## Sheet1
T-P2W903012A-20sets
No. Item | Mfg Part | 封装 Package/Footprint | Description / Value | Designator | Qty per board | Total Qty | Qty Received | 物料备注 Instructions / Notes | Assembly Question | 是否全部空贴 | 是否少料空贴 | 是否按来料贴 | 是否等补料 | Reply from Customer
1 | 39301240 |  | CONN HEADER R/A 24POS 4.2MM『 』CHECK SCHEMATIC | ATX | 1 | 20 | 0 |  | We bought the component 39301240, but the pins are larger than the holes on the board. Please refer to the recommended design in the data-sheet, the holes should be 1.8mm, but you just designed 1.39mm in the Gerber file, so the component can't be soldered. Please provide us a replacement component part number.
2 | CL21A106KOQNNNG |  | 0805 10uF Capacitor『 』CHECK SCHEMATIC | C1,C2 | 2 | 40 | 0
3 | MMBT3904LT1G |  | TRANS NPN 40V 0.2A SOT23『 』CHECK SCHEMATIC | Q1,Q2 | 2 | 40 | 0
4 | RC1608F102CS |  | 0603 1k Ohm Resistor『 』CHECK SCHEMATIC | R1,R2 | 2 | 40 | 0
5 | RC0603JR-07470RL |  | 0603 470 Ohm Resistor『 』CHECK SCHEMATIC | R3 | 1 | 20 | 0
6 | TLV1117-33IDCYRG3 |  | IC REG LIN 3.3V 800MA SOT223-4『 』CHECK SCHEMATIC | U1 | 1 | 20 | 0
7 | 39012200 |  | 20-pos 4.20MM ATX Plug『 』CHECK SCHEMATIC | XBOX | 1 | 20 | 0 |  | We bought the component 39012200, but it can't match the land pattern on the board and can't be soldered. Please provide us a replacement component part number.
8 | 39000038 |  | CONN SOCKET 18-24AWG CRIMP TIN『 』CHECK SCHEMATIC | CRIMP,TIN | 1 | 20 | 0 | 图上找不到位置，贴哪里 | We bought the component 39000038, please let me know how should we assemble it to the board?
IQC备注